This is the frequency of the external slow oscillator or crystal, set to zero if not present.
This is the frequency of the external fast oscillator or crystal, set to zero if not present.
Frequency of the MSI oscillator.
This is the clock source for all PLLs.
The input divide factor.

Valid values: 1 ... 8.
The multiplier factor.

Valid values: 8 ... 127.
This is the PLL P divider value.

Valid values: 7 or 17.
This is the PDIV divider, if set to zero then the P divider is used instead.

Valid values: 0 or 1 ... 31.
This is the PLL Q divider value.

Valid values: 2, 4, 6, 8.
This is the PLL R divider value.

Valid values: 2, 4, 6, 8.
This field selects the clock source for the MCO pin.
This field selects the division factor for AHB bus.
This field selects the division factor for APB2 bus.
Frequency of MSI oscillator.
Input frequency for all PLLs.
This is the frequency after the M divider at comparator input.

Valid range: 2,660,000 Hz ... 16,000,000 Hz.
Outside acceptable range.
This is the frequency at VCO output.

Valid range: 64,000,000 Hz ... 344,000,000 Hz.
This is the frequency after the P/PDIV divider at VCO output.

Valid range: 2,064,500 Hz ... 120,000,000 Hz.
This is the frequency after the Q divider at VCO output.

Valid range: 8,000,000 Hz ... 120,000,000 Hz.
Outside acceptable range.
This is the frequency after the R divider at VCO output.

Valid range: 8,000,000 Hz ... 120,000,000 Hz.
Outside acceptable range.
Frequency of MCO at divider input.
Frequency of MCO at output.
Frequency of MCO at output.
This field selects the clock source for SYSCLK.
This field selects the division factor for AHB bus.
This field selects the division factor for APB1 bus.
This field selects the division factor for APB2 bus.
This field selects the clock source for USART1.
This field selects the clock source for USART2.
This field selects the clock source for USART3.
This field selects the clock source for UART4.
This field selects the clock source for UART5.
This field selects the clock source for LPUART1.
This field selects the clock source for I2C1.
This field selects the clock source for I2C2.
This field selects the clock source for I2C3.
This field selects the clock source for LPTIM1.
This field selects the clock source for LPTIM2.
This field selects the clock source for CLK48.
Frequency of SYSCLK clock point.
Frequency of HCLK clock point.
Frequency of PCLK1 clock point.
Frequency of PCLK2 clock point.
Frequency of USART1 clock point.
Frequency of USART2 clock point.
Frequency of USART3 clock point.
Frequency of UART4 clock point.
Frequency of UART5 clock point.
Frequency of LPUART1 clock point.
Frequency of I2C1 clock point.
Frequency of I2C2 clock point.
Frequency of I2C3 clock point.
Frequency of LPTIM1 clock point.
Frequency of LPTIM2 clock point.
Frequency of CLK48 clock point.
## Board
LSECLK	32,768 Hz
LSEDRV	3
LSE_BYPASS	Disabled
HSECLK	8,000,000 Hz
HSE_BYPASS	Disabled

## Clock Settings
Setting Name	Setting Value	Clock Point Value		Setting Name	Setting Value	Clock Point Value

MSI				BUS
STM32_MSIRANGE	STM32_MSIRANGE_4M	4,000,000 Hz		STM32_SW	STM32_SW_PLL	120,000,000 Hz
				STM32_HPRE	STM32_HPRE_DIV1	120,000,000 Hz
PLLs				STM32_PPRE1	STM32_PPRE1_DIV1	120,000,000 Hz
STM32_PLLSRC	STM32_PLLSRC_MSI	4,000,000 Hz		STM32_PPRE2	STM32_PPRE2_DIV1	120,000,000 Hz

PLL				Peripherals
STM32_PLLM_VALUE	1	4,000,000 Hz		STM32_USART1SEL	STM32_USART1SEL_PCLK2	120,000,000 Hz
STM32_PLLN_VALUE	60	240,000,000 Hz		STM32_USART2SEL	STM32_USART2SEL_PCLK1	120,000,000 Hz
STM32_PLLP_VALUE	7			STM32_USART3SEL	STM32_USART3SEL_PCLK1	120,000,000 Hz
STM32_PLLPDIV_VALUE	4	60,000,000 Hz		STM32_UART4SEL	STM32_UART4SEL_PCLK1	120,000,000 Hz
STM32_PLLQ_VALUE	4	60,000,000 Hz		STM32_UART5SEL	STM32_UART5SEL_PCLK1	120,000,000 Hz
STM32_PLLR_VALUE	2	120,000,000 Hz		STM32_LPUART1SEL	STM32_LPUART1SEL_PCLK1	120,000,000 Hz
				STM32_I2C1SEL	STM32_I2C1SEL_PCLK1	120,000,000 Hz
PLLSAI1				STM32_I2C2SEL	STM32_I2C2SEL_PCLK1	120,000,000 Hz
STM32_PLLSAI1M_VALUE	1	4,000,000 Hz		STM32_I2C3SEL	STM32_I2C3SEL_PCLK1	120,000,000 Hz
STM32_PLLSAI1N_VALUE	60	240,000,000 Hz		STM32_LPTIM1SEL	STM32_LPTIM1SEL_PCLK1	120,000,000 Hz
STM32_PLLSAI1P_VALUE	7			STM32_LPTIM2SEL	STM32_LPTIM2SEL_PCLK1	120,000,000 Hz
STM32_PLLSAI1PDIV_VALUE	4	60,000,000 Hz		STM32_CLK48SEL	STM32_CLK48SEL_HSI48	48,000,000 Hz
STM32_PLLSAI1Q_VALUE	4	60,000,000 Hz		STM32_ADCSEL
STM32_PLLSAI1R_VALUE	2	120,000,000 Hz		STM32_DFSDMSEL
				STM32_ADFSDMSEL
PLLSAI2				STM32_SAI1SEL
STM32_PLLSAI2M_VALUE	1	4,000,000 Hz		STM32_SAI2SEL
STM32_PLLSAI2N_VALUE	60	240,000,000 Hz		STM32_DSISEL
STM32_PLLSAI2P_VALUE	7			STM32_SDMMC
STM32_PLLSAI1PDIV_VALUE	4	60,000,000 Hz		STM32_OSPISEL
STM32_PLLSAI2Q_VALUE	4	60,000,000 Hz		STM32_RTCSEL
STM32_PLLSAI2R_VALUE	2	120,000,000 Hz

MCO/LSCO
STM32_MCOSEL	STM32_MCOSEL_SYSCLK	120,000,000 Hz
STM32_MCOPRE	STM32_MCOPRE_DIV4	30,000,000 Hz
STM32_LSCOSEL	STM32_LSCOSEL_LSI	32,000 Hz

## Internal
Internal Oscillator	Frequency		MSI lookup table			PLL input lookup table	Frequency

HSI16CLK	16,000,000 Hz		STM32_MSIRANGE_100K	100,000 Hz		STM32_PLLSRC_NOCLOCK	Hz		STM32_USART1SEL_PCLK2	120,000,000 Hz		STM32_I2C1SEL_PCLK1	120,000,000 Hz
HSI48CLK	48,000,000 Hz		STM32_MSIRANGE_200K	200,000 Hz		STM32_PLLSRC_MSI	4,000,000 Hz		STM32_USART1SEL_SYSCLK	120,000,000 Hz		STM32_I2C1SEL_SYSCLK	120,000,000 Hz
LSICLK	32,000 Hz		STM32_MSIRANGE_400K	400,000 Hz		STM32_PLLSRC_HSI16	16,000,000 Hz		STM32_USART1SEL_HSI16	16,000,000 Hz		STM32_I2C1SEL_HSI16	16,000,000 Hz
			STM32_MSIRANGE_800K	800,000 Hz		STM32_PLLSRC_HSE	8,000,000 Hz		STM32_USART1SEL_LSE	32,768 Hz
			STM32_MSIRANGE_1M	1,000,000 Hz								STM32_I2C2SEL_PCLK1	120,000,000 Hz
			STM32_MSIRANGE_2M	2,000,000 Hz		STM32_SW_MSI	4,000,000 Hz		STM32_USART2SEL_PCLK1	120,000,000 Hz		STM32_I2C2SEL_SYSCLK	120,000,000 Hz
			STM32_MSIRANGE_4M	4,000,000 Hz		STM32_SW_HSI16	16,000,000 Hz		STM32_USART2SEL_SYSCLK	120,000,000 Hz		STM32_I2C2SEL_HSI16	16,000,000 Hz
			STM32_MSIRANGE_8M	8,000,000 Hz		STM32_SW_HSE	8,000,000 Hz		STM32_USART2SEL_HSI16	16,000,000 Hz
			STM32_MSIRANGE_16M	16,000,000 Hz		STM32_SW_PLL	120,000,000 Hz		STM32_USART2SEL_LSE	32,768 Hz		STM32_I2C3SEL_PCLK1	120,000,000 Hz
			STM32_MSIRANGE_24M	24,000,000 Hz								STM32_I2C3SEL_SYSCLK	120,000,000 Hz
			STM32_MSIRANGE_32M	32,000,000 Hz		STM32_HPRE_DIV1	120,000,000 Hz		STM32_USART3SEL_PCLK1	120,000,000 Hz		STM32_I2C3SEL_HSI16	16,000,000 Hz
			STM32_MSIRANGE_48M	48,000,000 Hz		STM32_HPRE_DIV2	60,000,000 Hz		STM32_USART3SEL_SYSCLK	120,000,000 Hz
						STM32_HPRE_DIV4	30,000,000 Hz		STM32_USART3SEL_HSI16	16,000,000 Hz		STM32_LPTIM1SEL_PCLK1	120,000,000 Hz
			STM32_MCOSEL_NOCLOCK	Hz		STM32_HPRE_DIV8	15,000,000 Hz		STM32_USART3SEL_LSE	32,768 Hz		STM32_LPTIM1SEL_LSI	32,000 Hz
			STM32_MCOSEL_SYSCLK	120,000,000 Hz		STM32_HPRE_DIV16	7,500,000 Hz					STM32_LPTIM1SEL_HSI16	16,000,000 Hz
			STM32_MCOSEL_MSI	4,000,000 Hz		STM32_HPRE_DIV64	1,875,000 Hz		STM32_UART4SEL_PCLK1	120,000,000 Hz		STM32_LPTIM1SEL_LSE	32,768 Hz
			STM32_MCOSEL_HSI16	16,000,000 Hz		STM32_HPRE_DIV128	937,500 Hz		STM32_UART4SEL_SYSCLK	120,000,000 Hz
			STM32_MCOSEL_HSE	8,000,000 Hz		STM32_HPRE_DIV256	468,750 Hz		STM32_UART4SEL_HSI16	16,000,000 Hz		STM32_LPTIM2SEL_PCLK1	120,000,000 Hz
			STM32_MCOSEL_PLL	120,000,000 Hz		STM32_HPRE_DIV512	234,375 Hz		STM32_UART4SEL_LSE	32,768 Hz		STM32_LPTIM2SEL_LSI	32,000 Hz
			STM32_MCOSEL_LSI	32,000 Hz								STM32_LPTIM2SEL_HSI16	16,000,000 Hz
			STM32_MCOSEL_LSE	32,768 Hz		STM32_PPRE1_DIV1	120,000,000 Hz		STM32_UART5SEL_PCLK1	120,000,000 Hz		STM32_LPTIM2SEL_LSE	32,768 Hz
			STM32_MCOSEL_HSI48	48,000,000 Hz		STM32_PPRE1_DIV2	60,000,000 Hz		STM32_UART5SEL_SYSCLK	120,000,000 Hz
						STM32_PPRE1_DIV4	30,000,000 Hz		STM32_UART5SEL_HSI16	16,000,000 Hz		STM32_CLK48SEL_HSI48	48,000,000 Hz
			STM32_MCOPRE_DIV1	120,000,000 Hz		STM32_PPRE1_DIV8	15,000,000 Hz		STM32_UART5SEL_LSE	32,768 Hz		STM32_CLK48SEL_PLLSAI1	60,000,000 Hz
			STM32_MCOPRE_DIV2	60,000,000 Hz		STM32_PPRE1_DIV16	7,500,000 Hz					STM32_CLK48SEL_PLL	60,000,000 Hz
			STM32_MCOPRE_DIV4	30,000,000 Hz					STM32_LPUART1SEL_PCLK1	120,000,000 Hz		STM32_CLK48SEL_MSI	4,000,000 Hz
			STM32_MCOPRE_DIV8	15,000,000 Hz		STM32_PPRE2_DIV1	120,000,000 Hz		STM32_LPUART1SEL_SYSCLK	120,000,000 Hz
			STM32_MCOPRE_DIV16	7,500,000 Hz		STM32_PPRE2_DIV2	60,000,000 Hz		STM32_LPUART1SEL_HSI16	16,000,000 Hz
						STM32_PPRE2_DIV4	30,000,000 Hz		STM32_LPUART1SEL_LSE	32,768 Hz
			STM32_LSCOSEL_NOCLOCK	Hz		STM32_PPRE2_DIV8	15,000,000 Hz
			STM32_LSCOSEL_LSI	32,000 Hz		STM32_PPRE2_DIV16	7,500,000 Hz
			STM32_LSCOSEL_LSE	32,768 Hz