## Speed test
ChibiOS/RT kernel 0.4.0 performance on LPC2148@48MHz-3WS-MAM2

Base performance options:
Compiler	GCC 4.2.1 - YAGARTO
Compiler options	-O2 -fomit-frame-pointer -fno-strict-aliasing -falign-functions=16
chconf.h	+CH_OPTIMIZE_SPEED -CH_CURRP_REGISTER_CACHE

ARM mode	Size	Size %	Msg/S	Ctxsw/S	Speed %	Ctx (μS)	Notes
Base config (reference)	16540	100,00	134667	269334	100,00	3,71	Note, the size includes ALL the ChibiOS/RT subsystems/device-drivers, the demo code and the test/benchmark code. The kernel itself is much smaller.
Special optimization
+ffixed-r7 +CH_CURRP_REGISTER_CACHE	15948	96,42	155226	310452	115,27	3,22	It is not an error, it improves both size and speed but it requires that all the libraries to be recompiled with the same option. The register R7 must never be used in the whole system.
Speed optimizations
+O3	26460	159,98	133914	267828	99,44	3,73	Interesting... the -O3 option generates bigger code as expected but also slower. It is possible that the larger code puts some critical loop over more MAM pages. This thing requires an investigation.
+O3 +ffixed-R7 +CH_CURRP_REGISTER_CACHE	25884	156,49	155733	311466	115,64	3,21	Fastest setting but bloated code.
Size optimizations
-CH_OPTIMIZE_SPEED	16236	98,16	109397	218794	81,24	4,57
+Os	16136	97,56	119489	238978	88,73	4,18
+Os -CH_OPTIMIZE_SPEED	16120	97,46	105044	210088	78,00	4,76	Best size in ARM mode and without recompiling libraries.
+Os -CH_OPTIMIZE_SPEED +ffixed-r7 +CH_CURRP_REGISTER_CACHE	15544	93,98	120707	241414	89,63	4,14	Best size settings in ARM mode.

Base performance options:
Compiler	GCC 4.2.1 - YAGARTO
Compiler options	-Os -fomit-frame-pointer -fno-strict-aliasing -mthumb -falign-functions=16
chconf.h	+CH_OPTIMIZE_SPEED -CH_CURRP_REGISTER_CACHE

THUMB mode (pure)	Size	Size %	Msg/S	Ctxsw/S	Speed %	Ctx (μS)	Notes
Base config (reference)	11820	100,00	81375	162750	100,00	6,14	The speed loss compared to ARM mode is noticeable.
Special optimization
+ffixed-r7 +CH_CURRP_REGISTER_CACHE	11484	97,16	89122	178244	109,52	5,61	Even in THUMB mode this optimization looks great.
Speed optimizations
+O2	12272	103,82	89284	178568	109,72	5,6	Good setting.
+O3	18048	152,69	89118	178236	109,52	5,61	Even in THUMB mode -O3 looks bad.
+O2 +ffixed-R7 +CH_CURRP_REGISTER_CACHE	12032	101,79	97691	195382	120,05	5,12	Good speed and still compact code.
Size optimizations
+Os -CH_OPTIMIZE_SPEED +ffixed-r7 +CH_CURRP_REGISTER_CACHE	11516	97,43	83661	167322	102,81	5,98	This is the way to go if your application is low on available program space.
+Os -CH_OPTIMIZE_SPEED +ffixed-r7 -falign-functions=16 +CH_CURRP_REGISTER_CACHE	10544	89,20	84398	168796	103,71	5,92	Smallest footprint, note that the absence of the -falign-functions option makes the performance measurement unreliable.